## 384-well plate layout
384-Well Plate Layout (plate 6)
| 1 | 2 | 3 | 4 | 5 | 6 | 7 | 8 | 9 | 10 | 11 | 12 | 13 | 14 | 15 | 16 | 17 | 18 | 19 | 20 | 21 | 22 | 23 | 24
A | N22460 Wk6 3X Serial Dilution from 1:8 |  | N22461 Wk6 3X Serial Dilution from 1:8 |  | N22462 Wk6 3X Serial Dilution from 1:8 |  | N22463 Wk6 3X Serial Dilution from 1:8 |  | N22464 Wk6 3X Serial Dilution from 1:8 |  | N22465 Wk6 3X Serial Dilution from 1:8 |  | N22466 Wk6 3X Serial Dilution from 1:8 |  | N22467 Wk6 3X Serial Dilution from 1:8 |  | N22468 Wk6 3X Serial Dilution from 1:8 |  | N22469 Wk6 3X Serial Dilution from 1:8 |  | N22470 Wk6 3X Serial Dilution from 1:8 |  | N22471 Wk6 3X Serial Dilution from 1:8
B
C
D
E
F
G
H
I | N22472 Wk6 3X Serial Dilution from 1:8 |  | N22473 Wk6 3X Serial Dilution from 1:8 |  | N22474 Wk6 3X Serial Dilution from 1:8 |  | N22475 Wk6 3X Serial Dilution from 1:8 |  | N22476 Wk6 3X Serial Dilution from 1:8 |  | N22477 Wk6 3X Serial Dilution from 1:8 |  | Cytogam 3X Serial Dilution from 1:80 |  | HFF-1 cell+ Toledo virus control |  | cell only (HFF-1) |  | 2M7 (Towne) 3X Serial Dilution from 100 ng/ml
J
K
L
M
N
O
P
384-Well Plate Layout (plate 7)
| 1 | 2 | 3 | 4 | 5 | 6 | 7 | 8 | 9 | 10 | 11 | 12 | 13 | 14 | 15 | 16 | 17 | 18 | 19 | 20 | 21 | 22 | 23 | 24
A | N22460 Wk10 3X Serial Dilution from 1:8 |  | N22461 Wk10 3X Serial Dilution from 1:8 |  | N22462 Wk10 3X Serial Dilution from 1:8 |  | N22463 Wk10 3X Serial Dilution from 1:8 |  | N22464 Wk10 3X Serial Dilution from 1:8 |  | N22465 Wk10 3X Serial Dilution from 1:8 |  | N22466 Wk10 3X Serial Dilution from 1:8 |  | N22467 Wk10 3X Serial Dilution from 1:8 |  | N22468 Wk10 3X Serial Dilution from 1:8 |  | N22469 Wk10 3X Serial Dilution from 1:8 |  | N22470 Wk10 3X Serial Dilution from 1:8 |  | N22471 Wk10 3X Serial Dilution from 1:8
B
C
D
E
F
G
H
I | N22472 Wk10 3X Serial Dilution from 1:8 |  | N22473 Wk10 3X Serial Dilution from 1:8 |  | N22474 Wk10 3X Serial Dilution from 1:8 |  | N22475 Wk10 3X Serial Dilution from 1:8 |  | N22476 Wk10 3X Serial Dilution from 1:8 |  | N22477 Wk10 3X Serial Dilution from 1:8 |  | Cytogam 3X Serial Dilution from 1:80 |  | HFF-1 cell+ Toledo virus control |  | cell only (HFF-1)
J
K
L
M
N
O
P
384-Well Plate Layout (plate 8)
| 1 | 2 | 3 | 4 | 5 | 6 | 7 | 8 | 9 | 10 | 11 | 12 | 13 | 14 | 15 | 16 | 17 | 18 | 19 | 20 | 21 | 22 | 23 | 24
A | N22460 Wk30 3X Serial Dilution from 1:8 |  | N22461 Wk30 3X Serial Dilution from 1:8 |  | N22462 Wk30 3X Serial Dilution from 1:8 |  | N22463 Wk30 3X Serial Dilution from 1:8 |  | N22464 Wk30 3X Serial Dilution from 1:8 |  | N22465 Wk30 3X Serial Dilution from 1:8 |  | N22466 Wk30 3X Serial Dilution from 1:8 |  | N22467 Wk30 3X Serial Dilution from 1:8 |  | N22468 Wk30 3X Serial Dilution from 1:8 |  | N22469 Wk30 3X Serial Dilution from 1:8 |  | N22470 Wk30 3X Serial Dilution from 1:8 |  | N22471 Wk30 3X Serial Dilution from 1:8
B
C
D
E
F
G
H
I | N22472 Wk30 3X Serial Dilution from 1:8 |  | N22473 Wk30 3X Serial Dilution from 1:8 |  | N22474 Wk30 3X Serial Dilution from 1:8 |  | N22475 Wk30 3X Serial Dilution from 1:8 |  | N22476 Wk30 3X Serial Dilution from 1:8 |  | N22477 Wk30 3X Serial Dilution from 1:8 |  | Cytogam 3X Serial Dilution from 1:80 |  | HFF-1 cell+ Toledo virus control |  | cell only (HFF-1)
J
K
L
M
N
O
P

## 96-well dilution
|  |  | Virus volume (ul) |  |  | Virus volume (ul) |  |  | Virus volume (ul)
Plate 1 | Plasma | 3-fold serial dilution from 1:8 |  | CytoGam | 3-fold serial dilution |  | 2M7 | 3-fold serial dilution from 100ng/ml
A | 10ul plasma |  | 7 | 1ul CytoGam |  | 7 | stock: 1ug/ml | 8ul 2M7 | 7
| 70ul media |  |  | 79ul media |  |  |  | 72ul media
B | 53ul media | transfer 27ul from the previous well | 7 | 53ul media | transfer 27ul from the previous well | 7 |  | 53ul media
C | 53ul media |  | 7 | 53ul media |  | 7 |  | 53ul media
D | 53ul media |  | 7 | 53ul media |  | 7 |  | 53ul media
E | 53ul media |  | 7 | 53ul media |  | 7 |  | 53ul media
F | 53ul media |  | 7 | 53ul media |  | 7 |  | 53ul media
G | 53ul media |  | 7 | 53ul media |  | 7 |  | 53ul media
H | 53ul media |  | 7 | 53ul media |  | 7 |  | 53ul media
| HFF-1 cell: p25 |  |  |  | 3X-dilution from 1:80
| CMV Towne EJR 09032020 (virus log 48) | virus 10X (each well 7ul) |  |  | 80
| virus+plasma incubation (1hr.) | 2021-05-11 21:53 |  |  | 240
[5 empty] | 720 |  |  | Virus volume (ul)
| total volume for incubation | 25ul |  |  | 2160 |  | Virus Only
| incubation time (~25hr.) | 2021-05-11 23:53 |  |  | 6480 |  | 53ul media | 7
|  | 2021-05-13 12:40 |  |  | 19440
58320
| staining calculate using (1024+76) wells |  |  |  | 174960
| HCMV IE-1 stain (1:500) | 20ul/well>> 44ul+22ml PBS | 1 hr. | 23:27
| IgG-AF488 2ºAb stain (1:1000) | 20ul/well>> 22ul+22ml PBS | 1 hr. | 12:47
| DAPI stain (1:1000) | 20ul/well>> 22ul+22ml PBS | 10 min. | 14:00

## plate 1_week 6
Feature: %SelectedObjects
| 1 | 2 |  | 3 | 4 |  | 5 | 6 |  | 7 | 8 |  | 9 | 10 |  | 11 | 12 |  | 13 | 14 |  | 15 | 16 |  | 17 | 18 |  | 19 | 20 |  | 21 | 22 |  | 23 | 24
| N22460 |  | %CV | N22461 |  | %CV | N22462 |  | %CV | N22463 |  | %CV | N22464 |  | %CV | N22465 |  | %CV | N22466 |  | %CV | N22467 |  | %CV | N22468 |  | %CV | N22469 |  | %CV | N22470 |  | %CV | N22471 |  | %CV
A | 30.91 | 50.88 | 34.5297 | 41.06 | 36.32 | 8.6629 | 26.12 | 30.8 | 11.6278 | 20.97 | 10.68 | 45.9787 | 1.2 | 0.46 | 63.0433 | 0.15 | 5.01 | 133.1992 | 5.48 | 3.46 | 31.9543 | 3.66 | 3.31 | 7.1015 | 1.69 | 1.66 | 1.2665 | 4.99 | 4.23 | 11.6573 | 2.82 | 2.62 | 5.1993 | 1.8 | 0.27 | 104.5288
B | 30.81 | 43.84 | 24.6848 | 45.42 | 32.3 | 23.8735 | 35.46 | 32.72 | 5.6834 | 21.17 | 13.06 | 33.5065 | 6 | 0.8 | 108.1457 | 0.43 | 0.36 | 12.531 | 14.9 | 10.01 | 27.762 | 8.14 | 8.64 | 4.214 | 5.84 | 4.18 | 23.4291 | 10.94 | 12.32 | 8.3904 | 6.48 | 5.38 | 13.1167 | 1.17 | 1.54 | 19.3085
C | 33.61 | 39.94 | 12.1713 | 40.53 | 41.68 | 1.9783 | 30.8 | 20.32 | 28.9925 | 25.54 | 28.09 | 6.7243 | 5.71 | 7.42 | 18.4182 | 3.35 | 2.69 | 15.4533 | 19.44 | 18.65 | 2.9331 | 16.75 | 16.35 | 1.709 | 11.91 | 15.69 | 19.3686 | 25.53 | 24.15 | 3.9284 | 11.72 | 13.93 | 12.1848 | 4.94 | 3.99 | 15.0448
D | 49.89 | 49.05 | 1.2007 | 66.44 | 62.02 | 4.866 | 58.32 | 48.2 | 13.4358 | 47.21 | 47.75 | 0.80421 | 29.54 | 16.94 | 38.3371 | 19.73 | 16.67 | 11.8887 | 39.73 | 32.8 | 13.5123 | 29.09 | 30.51 | 3.3694 | 24.87 | 25.64 | 2.1559 | 36.73 | 39.54 | 5.2104 | 24.29 | 25.33 | 2.9641 | 11.15 | 10.24 | 6.0165
E | 62.25 | 58.11 | 4.8644 | 74.53 | 77.52 | 2.781 | 60.99 | 64.61 | 4.076 | 56.55 | 61.06 | 5.4231 | 43.97 | 45.92 | 3.0679 | 42.88 | 37.25 | 9.9364 | 55.94 | 52.91 | 3.9367 | 49.14 | 49 | 0.20174 | 46.38 | 46.9 | 0.78837 | 58.67 | 61.84 | 3.7201 | 47.12 | 46.32 | 1.2108 | 14.47 | 17.49 | 13.3633
F | 76.32 | 83.45 | 6.3112 | 88.07 | 84.9 | 2.5918 | 83.89 | 80.16 | 3.2155 | 77.75 | 79.34 | 1.4314 | 67.4 | 62.25 | 5.6176 | 67.74 | 62.97 | 5.1609 | 73.78 | 71.88 | 1.8447 | 69.27 | 68.95 | 0.32741 | 64.52 | 67.16 | 2.8353 | 68.71 | 75.82 | 6.9571 | 68.74 | 71.74 | 3.0201 | 30.13 | 39.12 | 18.3592
G | 77.71 | 75.36 | 2.1712 | 77.61 | 79.07 | 1.3178 | 81.53 | 78.58 | 2.6057 | 80.24 | 79.11 | 1.0029 | 85.95 | 71.61 | 12.8712 | 75.72 | 75.22 | 0.46847 | 82.01 | 82.06 | 0.043098 | 79.39 | 81.3 | 1.681 | 74.63 | 75.91 | 1.2025 | 78.48 | 79.48 | 0.8953 | 77.92 | 80.4 | 2.2153 | 66.51 | 64.26 | 2.4333
H | 83.83 | 75.5 | 7.3937 | 79.26 | 82.13 | 2.5149 | 80.7 | 77.1 | 3.2263 | 78.26 | 78.21 | 0.045191 | 68.11 | 75.98 | 7.7242 | 84.78 | 74.1 | 9.5064 | 85.66 | 84.93 | 0.60518 | 81.44 | 81.37 | 0.060804 | 80.37 | 78.36 | 1.7908 | 73.96 | 77.39 | 3.205 | 77.62 | 75 | 2.4278 | 76.19 | 76.88 | 0.63749
| N22472 |  | %CV | N22473 |  | %CV | N22474 |  | %CV | N22475 |  | %CV | N22476 |  | %CV | N22477 |  | %CV | CytoGam |  | %CV | virus only |  | %CV | cell only |  | %CV | 2M7 |  | %CV
I | 31.98 | 34.71 | 5.7892 | 35.74 | 37.78 | 3.9241 | 24.46 | 26.34 | 5.2337 | 32.13 | 11.94 | 64.79 | 8.17 | 4.04 | 47.8354 | 2.59 | 3.9 | 28.5458 | 4.64 | 3.55 | 18.8216 | 81.53 | 77.35 | 3.7207 | 0.22 | 0.21 | 3.2889 | 81.1 | 83.3 | 1.8925
J | 32.11 | 42.71 | 20.0356 | 27.69 | 26.94 | 1.9415 | 30.07 | 25.78 | 10.863 | 20.18 | 6.61 | 71.6345 | 14.12 | 5.37 | 63.4909 | 6.76 | 4.58 | 27.1868 | 2.92 | 1.41 | 49.3178 | 78.7 | 77.21 | 1.3515 | 0.16 | 0.32 | 47.1405 | 81.65 | 84.72 | 2.6096
K | 34.82 | 42.01 | 13.2347 | 39.48 | 38.13 | 2.46 | 35.69 | 34.23 | 2.953 | 24.89 | 23.59 | 3.7922 | 12.78 | 16.79 | 19.1782 | 17.4 | 9.83 | 39.3154 | 36.43 | 35.37 | 2.0878 | 75.68 | 73.94 | 1.6447 | 0.87 | 0.12 | 107.1374 | 82.72 | 84.97 | 1.8975
L | 49.47 | 57.07 | 10.0883 | 43.71 | 49.76 | 9.1537 | 53.42 | 50.72 | 3.6666 | 28.29 | 33.01 | 10.8892 | 21.86 | 17.04 | 17.5232 | 20.53 | 19.95 | 2.0263 | 74.53 | 75.83 | 1.2227 | 78.67 | 78.48 | 0.17098 | 0.42 | 0.06 | 106.066 | 83.97 | 84.69 | 0.60372
M | 48.19 | 44.14 | 6.2034 | 43.19 | 44.16 | 1.5704 | 48.65 | 50.14 | 2.133 | 42.17 | 45.51 | 5.3872 | 34.57 | 34.84 | 0.55012 | 35.93 | 31.49 | 9.3134 | 80.03 | 78.56 | 1.3109 | 76.37 | 77.07 | 0.64517 | 0.61 | 0.27 | 54.6401 | 85.4 | 80.91 | 3.8181
N | 67.04 | 69.13 | 2.1706 | 59.28 | 60.1 | 0.9714 | 74.91 | 75.55 | 0.60155 | 70.67 | 68.01 | 2.7126 | 56.74 | 60.5 | 4.5355 | 55.48 | 51.81 | 4.8375 | 79.62 | 79.88 | 0.23053 | 77.02 | 77.87 | 0.77609 | 1 | 0.11 | 113.3919 | 80.4 | 81.45 | 0.91747
O | 80.59 | 80.52 | 0.061446 | 80.71 | 77.71 | 2.6781 | 78.57 | 81.03 | 2.1798 | 81.38 | 77.95 | 3.0445 | 77.22 | 81.43 | 3.7528 | 75.4 | 78.92 | 3.2258 | 80.81 | 79.35 | 1.2892 | 79.97 | 78.84 | 1.0063 | 0.15 | 0.38 | 61.3715 | 83.28 | 83.9 | 0.52447
P | 79.82 | 82.46 | 2.3007 | 82 | 78.16 | 3.3907 | 83.56 | 84.46 | 0.75752 | 77.4 | 79.78 | 2.1414 | 79.76 | 78.97 | 0.70385 | 75.82 | 77.66 | 1.6954 | 80.7 | 70.51 | 9.5303 | 78.42 | 74.35 | 3.7677 | 1.1 | 0.14 | 109.4875 | 82.53 | 83.99 | 1.2399

## plate 2_week 10
| 1 | 2 |  | 3 | 4 |  | 5 | 6 |  | 7 | 8 |  | 9 | 10 |  | 11 | 12 |  | 13 | 14 |  | 15 | 16 |  | 17 | 18 |  | 19 | 20 |  | 21 | 22 |  | 23 | 24
| N22460 |  | %CV | N22461 |  | %CV | N22462 |  | %CV | N22463 |  | %CV | N22464 |  | %CV | N22465 |  | %CV | N22466 |  | %CV | N22467 |  | %CV | N22468 |  | %CV | N22469 |  | %CV | N22470 |  | %CV | N22471 |  | %CV
A | 6.21 | 25.4 | 85.855 | 13.88 | 3.86 | 79.8784 | 9.49 | 4.88 | 45.369 | 12.17 | 0.23 | 136.1751 | 0.98 | 0.66 | 27.5944 | 0.4 | 1.69 | 87.2888 | 1.01 | 0.42 | 58.3487 | 0.13 | 0.18 | 22.8099 | 0.13 | 4.5 | 133.4798 | 3.26 | 4.05 | 15.2836 | 5.7 | 4.71 | 13.4493 | 0.08 | 0.21 | 63.3958
B | 1.52 | 15.24 | 115.7697 | 15.42 | 6.12 | 61.0594 | 18.26 | 4.01 | 90.4919 | 3.72 | 4.5 | 13.4195 | 6.68 | 4.2 | 32.2358 | 0.52 | 0.55 | 3.9651 | 4.88 | 2.91 | 35.7638 | 0.9 | 1.29 | 25.1846 | 1.84 | 1.3 | 24.3209 | 9.26 | 7.44 | 15.4124 | 9.55 | 8.48 | 8.3927 | 0.27 | 0.13 | 49.4975
C | 18.16 | 13.33 | 21.6915 | 10.38 | 15.86 | 29.5346 | 1.64 | 1.77 | 5.3914 | 2.33 | 11.44 | 93.562 | 7.36 | 7.91 | 5.0938 | 3.87 | 3.53 | 6.4977 | 12.52 | 15.73 | 16.0695 | 6.01 | 6.34 | 3.7789 | 13.21 | 14.61 | 7.1168 | 24.41 | 26.85 | 6.7317 | 19.62 | 19.66 | 0.14401 | 4.05 | 3.5 | 10.3022
D | 26.8 | 22.61 | 11.9926 | 25.5 | 22.18 | 9.8473 | 13.85 | 14.05 | 1.0138 | 15.98 | 12.41 | 17.7835 | 24.5 | 22.67 | 5.4866 | 19.96 | 18.15 | 6.7167 | 35.38 | 39.85 | 8.4029 | 29.69 | 25.63 | 10.3791 | 48.49 | 47.51 | 1.4437 | 52.97 | 57.46 | 5.7501 | 41.12 | 54.11 | 19.2908 | 21.29 | 20.02 | 4.3477
E | 53.34 | 50.84 | 3.3937 | 57.47 | 57.1 | 0.45672 | 24.95 | 28.17 | 8.5726 | 37.08 | 41.81 | 8.4792 | 61.82 | 57.88 | 4.655 | 64.01 | 61.12 | 3.2663 | 71.61 | 70.41 | 1.1949 | 61.04 | 65.53 | 5.0168 | 73.34 | 70.96 | 2.3325 | 76.11 | 77.1 | 0.91383 | 73.3 | 77.35 | 3.8019 | 53.19 | 57.84 | 5.9228
F | 69.74 | 72.01 | 2.2647 | 72.39 | 72.48 | 0.087858 | 50.06 | 56.44 | 8.472 | 65.61 | 65.53 | 0.086272 | 80.91 | 83.03 | 1.8288 | 81.98 | 82.79 | 0.69522 | 80.67 | 77.51 | 2.8252 | 77.81 | 77.33 | 0.43755 | 77.79 | 77.46 | 0.30061 | 83.65 | 80.98 | 2.2936 | 78.08 | 81.34 | 2.8919 | 86.07 | 76.98 | 7.8842
G | 71.45 | 75.7 | 4.0845 | 75.98 | 74.69 | 1.2108 | 70.02 | 71.37 | 1.3503 | 78.8 | 75.44 | 3.0808 | 80.84 | 84.01 | 2.7195 | 80.82 | 80.92 | 0.087437 | 84.52 | 85 | 0.40044 | 86.82 | 81.63 | 4.3572 | 83.36 | 84.36 | 0.8432 | 85.58 | 84.44 | 0.94824 | 82.64 | 81.15 | 1.2865 | 82.68 | 81.82 | 0.73935
H | 69.95 | 74.3 | 4.2647 | 74.91 | 76.47 | 1.4574 | 75.73 | 73.07 | 2.5281 | 78.04 | 74.22 | 3.5481 | 86.5 | 79.74 | 5.7508 | 82.73 | 82.67 | 0.051302 | 83.71 | 85.49 | 1.4878 | 84.21 | 85.06 | 0.71016 | 86.09 | 86.04 | 0.04108 | 86.02 | 84.35 | 1.3862 | 84.55 | 81.88 | 2.2688 | 78.75 | 83 | 3.7159
| N22472 |  | %CV | N22473 |  | %CV | N22474 |  | %CV | N22475 |  | %CV | N22476 |  | %CV | N22477 |  | %CV | CytoGam |  | %CV | virus only |  | %CV | cell only |  | %CV
I | 19.47 | 14.11 | 22.5735 | 16.73 | 11.56 | 25.8448 | 14.37 | 11.92 | 13.1792 | 3.6 | 2.38 | 28.8518 | 1.31 | 1.71 | 18.7313 | 1.53 | 1.21 | 16.5164 | 2.63 | 1.3 | 47.8602 | 79.65 | 81.38 | 1.5193 | 0.14 | 0.33 | 57.1703
J | 12.7 | 20.5 | 33.2255 | 23.08 | 17.73 | 18.5397 | 7.3 | 11.2 | 29.8132 | 16.06 | 11.17 | 25.3966 | 5.26 | 5.42 | 2.1187 | 6.19 | 5.61 | 6.9512 | 1.07 | 1.1 | 1.9551 | 78.37 | 76.42 | 1.7816 | 0.28 | 0.43 | 29.8778
K | 21.06 | 26.8 | 16.9611 | 28.46 | 29.73 | 3.0865 | 20.2 | 20.14 | 0.21034 | 24.78 | 22.27 | 7.5445 | 22.42 | 18.16 | 14.8461 | 20.85 | 20.92 | 0.237 | 3.58 | 3.91 | 6.2308 | 82.03 | 82.9 | 0.74599 | 1.25 | 1.29 | 2.2271
L | 44.29 | 53.82 | 13.7371 | 43.77 | 40.01 | 6.3469 | 23.03 | 27.36 | 12.1523 | 60.7 | 52.95 | 9.6438 | 41.15 | 41.75 | 1.0236 | 59.15 | 55.77 | 4.1595 | 51.36 | 48.09 | 4.6501 | 82.44 | 79.74 | 2.3544 | 0.74 | 0.1 | 107.7496
M | 64.48 | 64.47 | 0.010967 | 64.61 | 69.82 | 5.481 | 53.88 | 58.11 | 5.3417 | 74.69 | 78.03 | 3.0929 | 74.09 | 67.29 | 6.802 | 73.17 | 73.07 | 0.096705 | 69.36 | 70.54 | 1.1928 | 81.44 | 82.76 | 1.1369 | 0.18 | 0 | 141.4214
N | 77.62 | 75.35 | 2.0986 | 81.26 | 80.49 | 0.67323 | 77.1 | 80.3 | 2.8751 | 84.88 | 87.7 | 2.3109 | 83.07 | 82.31 | 0.6499 | 84.26 | 81.28 | 2.5458 | 74.17 | 71.19 | 2.8993 | 81.52 | 84.54 | 2.5719 | 0.34 | 0.34 | 0
O | 78.35 | 81.51 | 2.7955 | 85.3 | 85.84 | 0.44623 | 88.51 | 80.71 | 6.5187 | 88.07 | 84.87 | 2.6168 | 87.66 | 88.55 | 0.71429 | 89.34 | 85.67 | 2.9656 | 81.13 | 81.45 | 0.27835 | 83.98 | 84.53 | 0.46159 | 0.22 | 1.3 | 100.4836
P | 75.51 | 74.79 | 0.67747 | 77.83 | 80.69 | 2.5515 | 83.32 | 81.38 | 1.6658 | 83.02 | 82.24 | 0.66749 | 85.25 | 81.06 | 3.563 | 87.01 | 81.65 | 4.4944 | 78.21 | 78.36 | 0.13549 | 81.36 | 80.13 | 1.0771 | 1.26 | 0.21 | 101.0153

## plate 3_week 30
Feature: %SelectedObjects
| 1 | 2 |  | 3 | 4 |  | 5 | 6 |  | 7 | 8 |  | 9 | 10 |  | 11 | 12 |  | 13 | 14 |  | 15 | 16 |  | 17 | 18 |  | 19 | 20 |  | 21 | 22 |  | 23 | 24
| N22460 |  | %CV | N22461 |  | %CV | N22462 |  | %CV | N22463 |  | %CV | N22464 |  | %CV | N22465 |  | %CV | N22466 |  | %CV | N22467 |  | %CV | N22468 |  | %CV | N22469 |  | %CV | N22470 |  | %CV | N22471 |  | %CV
A | 1.18 | 3.73 | 73.4469 | 9.54 | 9.1 | 3.3383 | 5.23 | 6.07 | 10.5127 | 11.41 | 9.93 | 9.808 | 8.72 | 4.7 | 42.3632 | 2.05 | 3.72 | 40.9313 | 6.21 | 7.44 | 12.7435 | 1.06 | 1.47 | 22.9181 | 11.24 | 10.14 | 7.2761 | 36.81 | 25.62 | 25.3485 | 15.48 | 9.5 | 33.8551 | 0.62 | 6.89 | 118.0708
B | 15.86 | 18.8 | 11.9959 | 38.04 | 39.96 | 3.4811 | 20.3 | 18.2 | 7.7139 | 28.4 | 28.19 | 0.5248 | 12.76 | 12.93 | 0.93584 | 16.39 | 13.08 | 15.8841 | 20.86 | 14.83 | 23.8938 | 17.31 | 6.76 | 61.9857 | 26.37 | 27.48 | 2.9151 | 46.7 | 54.9 | 11.4139 | 29.8 | 27.95 | 4.5304 | 10.44 | 22.18 | 50.8978
C | 56.23 | 53.59 | 3.3997 | 68.08 | 65.15 | 3.1101 | 54.32 | 53.49 | 1.0888 | 58.15 | 61.08 | 3.4753 | 34.39 | 39.23 | 9.2975 | 53 | 50.49 | 3.43 | 46.61 | 51.65 | 7.2539 | 26.86 | 22.1 | 13.7493 | 58.89 | 51.31 | 9.7275 | 71.91 | 71.42 | 0.48347 | 50.24 | 39.17 | 17.5096 | 34.37 | 24.94 | 22.4853
D | 78.23 | 75.25 | 2.7459 | 80.57 | 82.14 | 1.3646 | 80.72 | 78.34 | 2.1161 | 77.93 | 75.8 | 1.9595 | 67.38 | 66.42 | 1.0147 | 82.96 | 74.59 | 7.5131 | 70.83 | 76 | 4.9796 | 55.38 | 55.47 | 0.11482 | 79.73 | 72.21 | 6.9994 | 78.33 | 80 | 1.4917 | 65.62 | 62.99 | 2.892 | 54.87 | 47.06 | 10.8359
E | 82.32 | 80.48 | 1.5984 | 83.74 | 85.07 | 1.1142 | 82.15 | 82.22 | 0.060227 | 79.88 | 85.69 | 4.9626 | 77.44 | 80.17 | 2.4496 | 81.17 | 78.23 | 2.6084 | 83.08 | 87.26 | 3.4704 | 80.15 | 72.36 | 7.2236 | 75.85 | 73.63 | 2.1003 | 73.9 | 79.05 | 4.7618 | 76.25 | 72.83 | 3.2443 | 68.11 | 60.77 | 8.0543
F | 81.81 | 78.62 | 2.812 | 83.4 | 83.84 | 0.37207 | 83.21 | 83.48 | 0.22907 | 82.52 | 82.3 | 0.18877 | 82.59 | 79.02 | 3.124 | 87.89 | 85.37 | 2.0569 | 80.13 | 82.82 | 2.3346 | 76.95 | 72.38 | 4.328 | 80.81 | 76.33 | 4.0319 | 76.24 | 75.67 | 0.53064 | 74.22 | 75.9 | 1.5827 | 70.56 | 75.27 | 4.5676
G | 82.19 | 82.23 | 0.034405 | 83.48 | 84.03 | 0.46434 | 83.5 | 85.94 | 2.0365 | 83.08 | 81.11 | 1.6968 | 81.56 | 81.21 | 0.30409 | 81.77 | 81.63 | 0.12117 | 80.29 | 87.18 | 5.8183 | 83.21 | 79.54 | 3.189 | 74.33 | 71.95 | 2.3009 | 78.21 | 80.01 | 1.6089 | 78.28 | 74.9 | 3.1205 | 79 | 68.8 | 9.7598
H | 80.31 | 79.89 | 0.37077 | 83.4 | 81.99 | 1.2057 | 79.19 | 83.46 | 3.7127 | 77.49 | 81.77 | 3.8006 | 80.75 | 77.81 | 2.6222 | 80.06 | 78.41 | 1.4725 | 86.43 | 84.58 | 1.5299 | 82.53 | 86.72 | 3.5011 | 82.84 | 79.27 | 3.1144 | 86.99 | 75.88 | 9.6469 | 85.82 | 81.95 | 3.2622 | 87.71 | 69.15 | 16.7333
| N22472 |  | %CV | N22473 |  | %CV | N22474 |  | %CV | N22475 |  | %CV | N22476 |  | %CV | N22477 |  | %CV | CytoGam |  | %CV | virus only |  | %CV | cell only |  | %CV
I | 2.58 | 3.28 | 16.8933 | 6.94 | 6.62 | 3.3374 | 0.38 | 0.35 | 5.8118 | 15.93 | 15.27 | 2.9916 | 5.66 | 4.84 | 11.0443 | 2.79 | 3.75 | 20.7591 | 1.08 | 0.42 | 62.2254 | 78.02 | 75.9 | 1.9479 | 2.73 | 4.33 | 32.0502
J | 14.14 | 12.06 | 11.2273 | 12.06 | 13.61 | 8.5393 | 2.73 | 3.65 | 20.393 | 32.23 | 28.74 | 8.0951 | 7.83 | 5.66 | 22.749 | 9.47 | 8.82 | 5.0259 | 3.62 | 0.64 | 98.9286 | 79.49 | 80.66 | 1.0332 | 5.58 | 10.25 | 41.7206
K | 40.53 | 44.11 | 5.9817 | 36.26 | 38.25 | 3.7771 | 18.29 | 17.63 | 2.5985 | 63.42 | 59.83 | 4.1193 | 22.47 | 14.95 | 28.4203 | 25.95 | 24.43 | 4.2668 | 32.55 | 36.29 | 7.6833 | 77.87 | 76.86 | 0.92313 | 0.99 | 0.8 | 15.0112
L | 69.61 | 70.6 | 0.99855 | 65.63 | 67.51 | 1.9969 | 54.76 | 57.34 | 3.2548 | 74.83 | 75.77 | 0.88271 | 40.85 | 42.75 | 3.2141 | 55.99 | 56.82 | 1.0405 | 73.42 | 66.64 | 6.8459 | 80.55 | 73.98 | 6.0127 | 6.78 | 5.94 | 9.3391
M | 77.71 | 77.83 | 0.10911 | 78.7 | 78.9 | 0.17947 | 76.63 | 73.99 | 2.4788 | 80.13 | 76.43 | 3.3422 | 68.46 | 66.12 | 2.459 | 73.53 | 72.28 | 1.2124 | 75.06 | 81.93 | 6.1887 | 80.85 | 74.78 | 5.5158 | 0.61 | 0.56 | 6.0436
N | 85.19 | 84.97 | 0.18284 | 83.28 | 85.11 | 1.5369 | 82.19 | 79.23 | 2.5933 | 80.84 | 74.75 | 5.5354 | 78.19 | 79.13 | 0.845 | 81.45 | 80.59 | 0.75057 | 80.23 | 80.91 | 0.59679 | 78.18 | 74.15 | 3.7414 | 7.02 | 0.46 | 124.0273
O | 83.52 | 84.29 | 0.64892 | 85.31 | 88.93 | 2.9382 | 82.32 | 83.64 | 1.1248 | 87.21 | 85.48 | 1.4168 | 83.34 | 82.08 | 1.0772 | 81.96 | 83.16 | 1.0278 | 79.16 | 85.24 | 5.2302 | 80.02 | 77.74 | 2.0439 | 5.22 | 0.49 | 117.1494
P | 84 | 85.99 | 1.6556 | 84.36 | 86.32 | 1.624 | 83.54 | 81.57 | 1.6874 | 78.38 | 82.52 | 3.6388 | 75.37 | 81.11 | 5.1876 | 73.97 | 83.96 | 8.9457 | 80.34 | 75.9 | 4.0189 | 75.83 | 73.75 | 1.9665 | 0.27 | 1.06 | 84.0022